## Project Info
1 | False |  | C:\Users\jluo\Documents\SolidworksTemplates-2023Edit\Macros |  | FALSE | True | False | False | IPS | Letter | Hood Quality | false |  | First Angle Projection | JOB NAME: | SERIAL No: | Project Code:
Scottsville-USA | False | C:\Users\jluo\Documents\SolidWorksProject\2025\A&W GL-L-Excel-20250000 | C:\Users\jluo\Documents\temp\DigitalFactory\Content\CustomizedProduct\_US_25\U25010A-VC2V |  | True | True | True | True | mm |  | \\HALSCO-S14\FollowMePrinting_US | true |  | False | 0 | 0 | 0 | 0 | C:\Users\jluo\Documents\temp\DigitalFactory\ | LocType:Left Hood,HL:42,HW:34,HF:9,HB:17.5,BackAirSpace:3,QtyCollar:1 Collar,CollarLG:8,CollarW:8,CollarHT:3,CollarToBack:2,LightType:with Led Lights,KsaWidth:497,KsaHT:13,SideAirSpace:3,GreaseCupLocation:Right Grease Cup,Thickness of Material:18 GA,EncType:Left/Front EncPanels,EnclosurePanelHT:51,EncToFront:10,FanSize:Axial Fan: 4",FanAccessW:18,FanAccessHT:18,CJFanSide:CJ Fan On Right Side,EncSideAccessDoor:No Side AccessDoor,EncSideAccessDoorWidth:18,EncSideAccessDoorHT:20,Ansultype:Ansul On Left,AnsulDropMiddleQty:2,AnsulDropFrontQty:0,MidToHF:12.563,Mid1:12.5,Mid2:17,Mid3:12.5,Mid4:5,LabelQty:2,Label1:2,Label2:2,Label3:2,Label4:2,Fire Agent Liquid:Amerex Drops,LeftSideEndType:Jet Bar Left End,RightSideEndType:Sloped Right End With Air Space,SlopeWB:12,SideEndHT:38
JOB NAME: | [6 empty] | Project Status: | Check
Engineer: | Chase |  |  | ASM PDF: |  | VC2V00 | EASM: | VC2V00
SERIAL No: |  |  |  | Project Code:
MODEL: | carbon |  |  | DATE: | 2025-09-12
CHECKED BY: | Paul
QUANTITY: | 1 |  | SHIP DATE: |  | 2025-05-30
Use 18GA SS 430
SHEAR SIZE (inch)
MATERIAL | X (GRAIN ) | Y | PART DESCRIPTION | QTY. | CNC No. | PART No. | Weight Lbs | SQ. FT | Weight Lbs 1 |  | In both job folder and Library |  | QtyIn1Unit | RadanProjectMtName | RadanMThickness |  | UK Labels
16 GA ALUM | 3.937 | 8.575 | HANGER BRACKET - BOLT ON | 8 |  | 53041XX | 4.88 | 1.8755 | 0.61 |  |  |  | 8 | ALUM | 1.51
18 GA S/S - #4 | 36.014 | 4.894 | CA-Hood-Exhaust Collar | 2 |  | 50034XX-1084A | 4.94 | 2.448 | 2.47 |  |  |  | 2 | S/S - #4 | 1.22
18 GA S/S - #4 | 72.564 | 32.064 | CA-VC2V-Pod Top | 1 |  | VC2V01-71110835.5713 | 32.57 | 16.1576 | 32.57 |  |  |  | 1 | S/S - #4 | 1.22
18 GA S/S - #4 | 72.564 | 32.064 | CA-VC2V-Pod Top | 1 |  | VC2V01A-71110835.5712 | 32.57 | 16.1576 | 32.57 |  |  |  | 1 | S/S - #4 | 1.22
18 GA S/S - #4 | 70.808 | 6.865 | CA-VC2V-Filter Rack | 4 |  | VC2V02-7113 | 27.24 | 13.5027 | 6.81 |  |  |  | 4 | S/S - #4 | 1.22
18 GA S/S - #4 | 70.845 | 10.903 | CA-VC2V-Grease Trough | 2 |  | VC2V03-71 | 21.62 | 10.7281 | 10.81 |  |  |  | 2 | S/S - #4 | 1.22
18 GA S/S - #4 | 32.531 | 17.188 | CA-VC2V-Pod End LT | 2 |  | VC2V04-165311 | 15.66 | 7.7659 | 7.83 |  |  |  | 2 | S/S - #4 | 1.22
18 GA S/S - #4 | 32.531 | 17.189 | CA-VC2V-Pod End RT | 2 |  | VC2V05-165330 | 15.66 | 7.7663 | 7.83 |  |  |  | 2 | S/S - #4 | 1.22
18 GA S/S - #4 | 14.473 | 4.648 | CA-VC2V-Grease Cup Support | 2 |  | VC2V07 | 1.88 | 0.93431 | 0.94 |  |  |  | 2 | S/S - #4 | 1.22
18 GA S/S - #4 | 89.904 | 21.07 | CA-VC2V-Side End LT | 1 |  | VC2V10-9015404 | 26.52 | 13.1547 | 26.52 |  |  |  | 1 | S/S - #4 | 1.22
18 GA S/S - #4 | 89.904 | 21.07 | CA-VC2V-Side End RT | 1 |  | VC2V11-9015404 | 26.52 | 13.1547 | 26.52 |  |  |  | 1 | S/S - #4 | 1.22
18 GA S/S - #4 | 71 | 21.028 | CA-VC2V-FrontBackPanel | 2 |  | VC2V12-7115 | 41.8 | 20.7359 | 20.9 |  |  |  | 2 | S/S - #4 | 1.22
18 GA S/S - #4 | 70.904 | 14.073 | VC2V-Grease Cup Cover | 2 |  | VC2V14-71 | 27.94 | 13.8588 | 13.97 |  |  |  | 2 | S/S - #4 | 1.22
18 GA S/S - #4 | 14.591 | 7.706 | CA-VC2V-Grease Cup | 2 |  | VC2V15 | 3.14 | 1.5616 | 1.57 |  |  |  | 2 | S/S - #4 | 1.22
18 GA S/S - #4 | 12.795 | 4.092 | VC2V-Grease Cup Front Cover | 2 |  | VC2V16 | 1.46 | 0.72718 | 0.73 |  |  |  | 2 | S/S - #4 | 1.22
18 GA S/S - #4 | 72.66 | 24.44 | VC2V-Light Panel-Center | 1 |  | VC2V18-71538723386 | 24.86 | 12.332 | 24.86 |  |  |  | 1 | S/S - #4 | 1.22
18 GA S/S - #4 | 72.66 | 6.454 | VC2V-Light Panel-Back | 1 |  | VC2V19-714 | 6.57 | 3.2566 | 6.57 |  |  |  | 1 | S/S - #4 | 1.22
18 GA S/S - #4 | 72.66 | 6.454 | VC2V-Light Panel-Front | 1 |  | VC2V20-714 | 6.57 | 3.2566 | 6.57 |  |  |  | 1 | S/S - #4 | 1.22
MATERIAL | Weight Lbs | SQ. FT
16 GA ALUM | 4.88 | 1.8755
18 GA S/S - #4 | 317.52 | 157.4986

## Hood Quality
Hood Quality Checklist
Project Name:
Engineer: |  | Chase |  |  | Description: |  | VC2V00
Drawing & Item #: |  |  |  |  | Ship Date: |  | 2025-05-30
Check the following: |  | ( "X"complies , "C" corrected or reworked, "N/A" not applicable )
| No Scratches |  |  |  |  | Hood cleaned and vacuumed |  | Design
Check
| No dents |  |  |  |  | Grease cup installed |  | CNC
Released
| No steel imperfections |  |  |  |  | CJ fan tested and calibrated |  | Punch
Brake
| Brake press quality |  |  |  |  | Correct Static pressure tag attached (CJ models only) |  | Weld
Assembly
| Capture jet holes present and match drawing |  |  |  |  | Location/orientation of nozzles correct |  | Crate
Shipped
| Weld Quality in general and Brackets if applicable |  |  |  |  | Ansul allows clearance to remove cassettes (UV models only)
| Caulking properly applied |  |  |  |  | Light fixtures installed/tested
| Welding Dampers Complete and Check for Pinholes |  |  |  |  | Fire protection correctly installed
| Polishing Completed |  |  |  |  | Inspection label attached to hood & signed
| Fire damper installed |  |  |  | Items below inspected/verified by crating operator
Customer information package inside hood
No Scratches and No dents
UV lights packed/included
Unit passed Dielectric Voltage Test
Filter removal tool included
UV testing completed & test sheet attached to hood (UV models only)
Filters installed and/or packed
Marvel testing completed & test sheet attached to hood
All comonents secured within crate and Photo taken
Labels applied and verified
| Operation | Name | Finish Date | Hours |  | Checked by | Lead Hands
| CNC |  |  |  |  | CNC/BP
| BP |  |  |  |  | WELDING
| WELDING |  |  |  |  | ASSEMBLY
| ANSUL |  |  |  |  | ELECTRICAL
ASSEMBLY
| ELECTRICAL |  |  |  |  | ENGINEER
CRATING
rev D JUNE/2024

## KVE WW or UV Stock Parts
DXF>>>>>>>>I:\engineering\PTC_data\wo\KVE-WW-STD-PARTS
JOB NAME: | [7 empty] | NOTE: TOTAL NUMBER IS FOR ALL THE HOODS IN THE JOB
Engineer: | Chase | [6 empty] | MANUALLY INPUT BY ENGINEER
SERIAL No: |  |  |  | Project Code: |  |  |  | TOTAL NUMBER OF HOODS |  |  | 1
MODEL: | carbon |  |  | DATE: | 2025-09-12 |  |  | TOTAL NUMBER OF CASSETTES |  |  | 3
CHECKED BY: | German
QUANTITY: |  |  | SHIP DATE: |  | 2025-05-30 |  |  | TOTAL NUMBER OF 13" KSA |  |  | 8
Drawings are in KVE WW UV Binder | [7 empty] | TOTAL NUMBER OF Doors |  |  | 2
| SHEAR SIZE (inch) | [5 empty] | Total | Total | Unit | Comment
MATERIAL | X (GRAIN ) | Y | PART DESCRIPTION | QTY. | CNC No. | PART No. | Weight Lbs | SQ. FT | Weight Lbs
16 GA S/S - #4 | 2.936 | 5.614 | CA-KVE WW-Manifold Bracket-Front | 3 |  | 53245AX | 0.87 | 0.34339 | 0.29 | KVE WW & UV
16 GA S/S - #4 | 4.305 | 1.969 | CA-KVE WW-Manifold Bracket-Back | 3 |  | 53246AX | 0.45 | 0.17659 | 0.15 | KVE WW & UV
16 GA S/S - #4 | 1.969 | 1.462 | CA-KVE WW-Manifold Clamp Bracket | 9 |  | 53247XX | 0.45 | 0.17992 | 0.05 | KVE WW & UV
16 GA S/S - #4 | 14.311 | 8.965 | CA-KVE WW UV-UV Cassette Support - Right | 3 |  | 53237XX | 6.69 | 2.6729 | 2.23 | KVE WW UV
16 GA S/S - #4 | 14.311 | 8.965 | CA-KVE WW UV-UV Cassette Support - Left | 3 |  | 53238XX | 6.69 | 2.6729 | 2.23 | KVE WW UV
16 GA S/S - #4 | 1.496 | 5.073 | CA-KVE WW UV-UV Cassette Hanger | 6 |  | 53265XX | 0.78 | 0.31622 | 0.13 | KVE WW UV
18 GA S/S - #4 | 6.224 | 9.147 | CA-KVE WW-UV-Muffin Fan Mount Bracket | 3 |  | 50033XX | 2.4 | 1.1861 | 0.8 | KVE WW UV
18 GA S/S - #4 | 3.107 | 3.875 | CA-KVE WW-Ansul Detect Channel Side-RT | 1 |  | 53209XA | 0.17 | 0.083609 | 0.17 | KVE WW & UV
18 GA S/S - #4 | 3.107 | 3.875 | CA-KVE WW-Ansul Detect Channel Side-LT | 1 |  | 53209XB | 0.17 | 0.083609 | 0.17 | KVE WW & UV
18 GA S/S - #4 | 7.049 | 7.701 | CA-KVE WW UV-UV Cassette Access Mullion-Mid | 2 |  | 53220XX | 1.52 | 0.75395 | 0.76 | KVE WW UV
18 GA S/S - #4 | 1.092 | 6.937 | CA-KVE WW UV-UV Cassette Access Mullion-Clip Hem | 6 |  | 53223XX | 0.66 | 0.31563 | 0.11 | KVE WW UV
18 GA S/S - #4 | 6.034 | 13.853 | CA-KVE WW-KSA Door Divider-Cover | 1 |  | 53233XX-338 | 1.17 | 0.58048 | 1.17 | KVE WW & UV
18 GA S/S - #4 | 2.268 | 3.047 | CA-KVE WW UV-KSA Panel Switch Activator | 2 |  | 53239XX | 0.2 | 0.09598 | 0.1 | KVE WW UV
18 GA S/S - #4 | 10.721 | 15.427 | CA-KVE WW UV-KSA Door SW Cover Body-LT | 1 |  | 53240AX-13 | 2.32 | 1.1486 | 2.32 | KVE WW UV
18 GA S/S - #4 | 10.721 | 15.427 | CA-KVE WW UV-KSA Door SW Cover Body-RT | 1 |  | 53240XX-13 | 2.32 | 1.1486 | 2.32 | KVE WW UV
18 GA S/S - #4 | 4.402 | 8.931 | CA-KVE WW UV-KSA Door SW Cover Side-LT | 1 |  | 53241AX-13 | 0.55 | 0.27302 | 0.55 | KVE WW UV
18 GA S/S - #4 | 4.402 | 8.931 | CA-KVE WW UV-KSA Door SW Cover Side-RT | 1 |  | 53241XX-13 | 0.55 | 0.27302 | 0.55 | KVE WW UV
18 GA S/S - #4 | 3.307 | 6.953 | CA-KVE WW-KSA Door SW Plate-Side | 2 |  | 53242XX | 0.64 | 0.31936 | 0.32 | KVE WW UV
18 GA S/S - #4 | 8.228 | 12.136 | CA-KVE WW-KSA Door Divider-Body | 1 |  | 53243XX-13 | 1.4 | 0.69344 | 1.4 | KVE WW & UV
18 GA S/S - #4 | 5.11 | 8.931 | CA-KVE WW-KSA Door Divider-Body-Side | 1 |  | 53244XX-13 | 0.64 | 0.31693 | 0.64 | KVE WW & UV
18 GA S/S - #4 | 1.756 | 5.836 | CA-KVE WW-KSA Door Divider-Body-Cap | 1 |  | 53262XX | 0.14 | 0.071167 | 0.14 | KVE WW & UV
18 GA S/S - #4 | 3.402 | 5.836 | CA-KVE WW-KSA Door Body Cap-Side | 2 |  | 53263XX | 0.56 | 0.27575 | 0.28 | KVE WW UV
18 GA S/S - #4 | 1.969 | 3.144 | CA-KVE WW UV-Filter Switch Bracket | 2 |  | 53266XA | 0.18 | 0.08598 | 0.09 | KVE WW UV
18 GA S/S - #4 | 1.969 | 2.306 | CA-KVE WW UV-Filter Switch Bracket | 11 |  | 53266XX | 0.66 | 0.34684 | 0.06 | KVE WW UV
18 GA S/S - #4 | 8.646 | 6.189 | CA-KVE WW UV-Cassette Access Switch Chase | 3 |  | 53248XXA | 2.25 | 1.1148 | 0.75 | KVE WW UV
18 GA S/S - #4 | 7.15 | 4.681 | CA-KVE WW UV-Cassette Access Switch Chase Top | 3 |  | 53249XX | 1.41 | 0.69727 | 0.47 | KVE WW UV
18 GA S/S - #4 | 8.189 | 4.181 | CA-KVE WW UV-Cassette Access Switch Chase Tab | 3 |  | 53250XX | 1.44 | 0.7133 | 0.48 | KVE WW UV
18 GA S/S - #4 | 2.047 | 1.378 | CA-KVE WW UV-Filter Switch Chase Tab | 8 |  | 53253XX | 0.32 | 0.15671 | 0.04 | KVE WW UV
MATERIAL | Weight Lbs | SQ. FT
16 GA S/S - #4 | 15.93 | 6.3619
18 GA S/S - #4 | 21.67 | 10.734

## CM HOOD STD PARTS
|  |  | CM HOOD STD PARTS of | [5 empty] | Qty34Door= | 2 | QtyTotalDoor= | 3
| SHEAR SIZE | [7 empty] | Qty28Door= | 1 | QtyCollars= | 1
MATERIAL | GRAIN |  | PART DESCRIPTION | QTY. | CNC No. | PART No. |  |  | Qty22Door= | 0
12GA_S/S_#304-4 | 0.5 | 6.454 | BRACE FRONT LIP POD ,CM-B | 4 |  | 005-A8K-0000 | 0.39683 | 0.089639
18GA_S/S_#304-4 | 35.188 | 17.814 | FRONT ACCESS DOOR CM-B .34 | 2 |  | 265-A8B-0032 | 17.5515 | 8.7061
18GA_S/S_#304-4 | 33.25 | 2.915 | DIVIDER ADJ BAFFLE ,DOOR CM-B,34 | 2 |  | 265-A8D-0032 | 2.7139 | 1.3462
18GA_S/S_#304-4 | 37.113 | 4.178 | DIVIDER ,DOOR CM-B,34 | 2 |  | 265-A8C-0032 | 4.3416 | 2.1536
18GA_S/S_#304-4 | 29.188 | 17.814 | FRONT ACCESS DOOR CM-B .28 | 1 |  | 265-A8B-0031 | 7.2794 | 3.6108
18GA_S/S_#304-4 | 27.25 | 2.915 | DIVIDER ADJ BAFFLE ,DOOR CM-B,28 | 1 |  | 265-A8D-0031 | 1.1121 | 0.55162
18GA_S/S_#304-4 | 31.113 | 4.178 | DIVIDER ,DOOR CM-B,28 | 1 |  | 265-A8C-0031 | 1.8199 | 0.90271
18GA_S/S_#304-4 | 23.188 | 17.814 | FRONT ACCESS DOOR CM-B .22 | 0 |  | 265-A8B-0030 | 0 | 0
18GA_S/S_#304-4 | 21.25 | 2.915 | DIVIDER ADJ BAFFLE ,DOOR CM-B,22 | 0 |  | 265-A8D-0030 | 0 | 0
18GA_S/S_#304-4 | 25.113 | 4.178 | DIVIDER ,DOOR CM-B,22 | 0 |  | 265-A8C-0030 | 0 | 0
18GA_S/S_#304-4 | 0.5 | 0.992 | CLIP RETAINER POD DOOR CM-B | 6 |  | 265-A8F-0000 | 0.041664 | 0.020667
18GA_S/S_#304-4 | 6.263 | 4.275 | BRACKET INTERMEDIATE REAR POD CM-B | 2 |  | 265-A8H-0000 | 0.74968 | 0.37187
18GA_S/S_#304-4 | 3.514 | 2.916 | BRACKET TOP MANIFOLD POD CM-B | 2 |  | 265-A8M-0000 | 0.28691 | 0.14232
18GA_S/S_#304-4 | 5.18 | 2.437 | CLIP MIDDLE,POD ACCESS DOOR CM-B | 2 |  | 265-A8I-0000 | 0.35346 | 0.17533
18GA_S/S_#304-4 | 1.519 | 12.875 | DIVIDER POD SPRAY BAFFLE | 2 |  | 265-A8J-0000 | 0.5476 | 0.27163
18GA_S/S_#304-4 | 2.524 | 2.437 | CLIP END,POD ACCESS DOOR CM-B | 2 |  | 265-A8L-0000 | 0.17223 | 0.08543
18GA_S/S_#304-4 | 5 | 1.038 | VOLUME DAMPER BRACKET CM-B | 2 |  | 265-VDA-0000 | 0.14532 | 0.072083
MATERIAL | SQ. FT | LBS
12GA_S/S_#304-4 | 0.089639 | 0.31374
18GA_S/S_#304-4 | 18.4103 | 37.1152
Note on E6: Justin Luo: Depend on how long the hood is. Normally, 4 pieces are enough for most of the hood
Note on E8: Justin Luo: a standard door only have 3 pieces. Special door have 265-ajx-0020 and 265-ajw-0000
Note on E17: Justin Luo: there are 2 pieces for every door
Note on E18: Justin Luo: equal to center mullion qty.
Note on E19: Justin Luo: 2 piece per hood. When there is manifold, need more.
Note on E20: Justin Luo: equal to center mullion qty.
Note on E21: Justin Luo: equal to center mullion qty.
Note on E22: Justin Luo: 2 pieces for a hood. Equal to the qty of end mullion
Note on E23: Justin Luo: 2 piece for a collar with damper

## Change K Factors
Change K Factors
MaterialGauges | SheetMetalKFactor | HemKFactor | InsideBendRadiusMM | MaterialThicknessMM
20 GA | 0.089 | 0.65 | 1 | 0.9
18 GA | 0.089 | 0.65 | 1 | 1.22
16 GA | 0.124 | 0.65 | 1 | 1.51
14 GA | 0.34 | 0.65 | 1 | 1.91
12 GA | 0.34 | 0.65 | 1 | 2.68
10 GA | 0.34 | 0.65 | 1 | 3.175
0.95mm | 0.089 | 0.65 | 1 | 0.95
1.00mm | 0.182 | 0.65 | 0.5 | 1
1.20mm | 0.256 | 0.65 | 0.5 | 1.2
1.25mm | 0.256 | 0.65 | 0.5 | 1.2
1.35mm | 0.26 | 0.65 | 0.5 | 1.35
1.50mm | 0.206 | 0.65 | 0.5 | 1.5
2.00mm | 0.218 | 0.65 | 0.5 | 2
3.00mm | 0.209 | 0.65 | 0.5 | 3
5.00mm | 0.209 | 0.65 | 0.5 | 5
8.00mm | 0.209 | 0.65 | 0.5 | 8
10.0mm | 0.209 | 0.65 | 0.5 | 10
11.0mm | 0.209 | 0.65 | 0.5 | 11
12.0mm | 0.209 | 0.65 | 0.5 | 12

## Change K Factors Material Data
For Stainless Steel |  |  |  |  | For Cold Roll and alumalize
Change K Factors |  |  |  |  | Change K Factors
MaterialGauges | SheetMetalKFactor | HemKFactor | InsideBendRadiusMM | MaterialThicknessMM | MaterialGauges | SheetMetalKFactor | HemKFactor | InsideBendRadiusMM | MaterialThicknessMM
20 GA | 0.089 | 0.65 | 1 | 0.9 | 20 GA | 0.089 | 0.65 | 1 | 0.9
18 GA | 0.089 | 0.65 | 1 | 1.22 | 18 GA | 0.089 | 0.65 | 1 | 1.22
16 GA | 0.124 | 0.65 | 1 | 1.51 | 16 GA | 0.382 | 0.65 | 1 | 1.51
14 GA | 0.34 | 0.65 | 1 | 1.91 | 14 GA | 0.34 | 0.65 | 1 | 1.91
12 GA | 0.34 | 0.65 | 1 | 2.68 | 12 GA | 0.34 | 0.65 | 1 | 2.68
10 GA | 0.34 | 0.65 | 1 | 3.175 | 10 GA | 0.34 | 0.65 | 1 | 3.175
0.95mm | 0.089 | 0.65 | 1 | 0.95 | 0.95mm | 0.089 | 0.65 | 1 | 0.95
1.00mm | 0.182 | 0.65 | 0.5 | 1 | 1.00mm | 0.182 | 0.65 | 0.5 | 1
1.20mm | 0.256 | 0.65 | 0.5 | 1.2 | 1.20mm | 0.256 | 0.65 | 0.5 | 1.2
1.25mm | 0.256 | 0.65 | 0.5 | 1.2 | 1.25mm | 0.256 | 0.65 | 0.5 | 1.2
1.35mm | 0.26 | 0.65 | 0.5 | 1.35 | 1.35mm | 0.26 | 0.65 | 0.5 | 1.35
1.50mm | 0.206 | 0.65 | 0.5 | 1.5 | 1.50mm | 0.206 | 0.65 | 0.5 | 1.5
2.00mm | 0.218 | 0.65 | 0.5 | 2 | 2.00mm | 0.218 | 0.65 | 0.5 | 2
3.00mm | 0.209 | 0.65 | 0.5 | 3 | 3.00mm | 0.209 | 0.65 | 0.5 | 3
5.00mm | 0.209 | 0.65 | 0.5 | 5 | 5.00mm | 0.209 | 0.65 | 0.5 | 5
8.00mm | 0.209 | 0.65 | 0.5 | 8 | 8.00mm | 0.209 | 0.65 | 0.5 | 8
10.0mm | 0.209 | 0.65 | 0.5 | 10 | 10.0mm | 0.209 | 0.65 | 0.5 | 10
11.0mm | 0.209 | 0.65 | 0.5 | 11 | 11.0mm | 0.209 | 0.65 | 0.5 | 11
12.0mm | 0.209 | 0.65 | 0.5 | 12 | 12.0mm | 0.209 | 0.65 | 0.5 | 12

## Set Material Name
Set Material Name
MaterialType | StandardName | OldName
mm-S/S 4B/2B | S/S 4B/2B | S/S 4B/2B
GA-S/S 4B/2B | S/S - #4 | S/S - #4
mm-S/S Perf | 4B/2B Perf10 | 4B/2B Perf10
GA-S/S Perf | S/S PERF | S/S PERF
mm-S/S 2B/2B | S/S 2B/2B | S/S 2B/2B
GA-S/S 2B/2B | S/S - 2B | S/S - 2B
mm-Galv. Sheet | GI | GI
GA-Galv. Sheet | ALUM | ALUM
mm-Galv. Perf | GI Perf10 | GI Perf
GA-Galv. Perf | ALUM PERF | ALUM PERF
mm-Cold Rolled | Q235 | Q235
GA-Cold Rolled | C.R.S. | C.R.S.
mm-Cold Rolled Perf | Q235 Perf10 | Q235 Perf10
GA-Cold Rolled Perf | C.R.S. PERF | C.R.S. PERF
mm-FinL-ss | EN 1.4404 (X2CrNiMo17-12-2) | EN AW 5754
mm-FinL-Alum | EN AW 5754 | EN 1.4404 (X2CrNiMo17-12-2)

## Change Material K Factors
Change Material K Factors
MaterialName | InsidebendradiusmmM | QtyBends | SheetMetalKFactorM | HemKFactormM | MaterialThicknessmmM
20 GA S/S - #4 | 1 | 1 | 0.089 | 0.65 | 0.9
18 GA S/S - #4 | 1 | 1 | 0.089 | 0.65 | 1.22
16 GA S/S - #4 | 1 | 1 | 0.124 | 0.65 | 1.51
14 GA S/S - #4 | 1 | 1 | 0.34 | 0.65 | 1.91
12 GA S/S - #4 | 1 | 1 | 0.36 | 0.65 | 2.68
20 GA C.R.S. | 1 | 1 | 0.315 | 0.65 | 0.9
18 GA C.R.S. | 1 | 1 | 0.3 | 0.65 | 1.22
16 GA C.R.S. | 1 | 1 | 0.25 | 0.65 | 1.51
14 GA C.R.S. | 1 | 1 | 0.34 | 0.65 | 1.91
12 GA C.R.S. | 1 | 1 | 0.35 | 0.65 | 2.68
20 GA ALUM | 1 | 1 | 0.315 | 0.65 | 0.9
18 GA ALUM | 1 | 1 | 0.3 | 0.65 | 1.22
16 GA ALUM | 1 | 1 | 0.25 | 0.65 | 1.51
14 GA ALUM | 1 | 1 | 0.34 | 0.65 | 1.91
12 GA ALUM | 1 | 1 | 0.35 | 0.65 | 2.68
0.95mm S/S 4B/2B | 1 | 1 | 0.089 | 0.65 | 0.95
1.00mm S/S 4B/2B | 0.5 | 1 | 0.182 | 0.65 | 1
1.20mm S/S 4B/2B | 0.5 | 1 | 0.256 | 0.65 | 1.2
1.35mm S/S 4B/2B | 0.5 | 1 | 0.26 | 0.65 | 1.35
1.50mm S/S 4B/2B | 0.5 | 1 | 0.206 | 0.65 | 1.5
2.00mm S/S 4B/2B | 0.5 | 1 | 0.218 | 0.65 | 2
3.00mm S/S 4B/2B | 0.5 | 1 | 0.209 | 0.65 | 3
2.00mm EN 1.4432 (X2CrNiMoN17-12-3) | 1.5 | 1 | 0.42 | 0.65 | 2
2.00mm EN 1.4432 (X2CrNiMoN17-12-3) | 1.5 | 2 | 0.35 | 0.65 | 2
2.00mm EN 1.4432 (X2CrNiMoN17-12-3) | 1.5 | 3 | 0.28 | 0.65 | 2
2.00mm EN 1.4432 (X2CrNiMoN17-12-3) | 1.5 | 4 | 0.21 | 0.65 | 2
2.00mm EN 1.4432 (X2CrNiMoN17-12-3) | 1.5 | 5 | 0.14 | 0.65 | 2
0.50mm EN 1.4404 (X2CrNiMo17-12-2) | 1 | 1 | 0.35 | 0.65 | 0.5
2.00mm EN 1.4404 (X2CrNiMo17-12-2) | 1.5 | 1 | 0.42 | 0.65 | 2
2.00mm EN 1.4404 (X2CrNiMo17-12-2) | 1.5 | 2 | 0.35 | 0.65 | 2
2.00mm EN 1.4404 (X2CrNiMo17-12-2) | 1.5 | 3 | 0.28 | 0.65 | 2
2.00mm EN 1.4404 (X2CrNiMo17-12-2) | 1.5 | 4 | 0.21 | 0.65 | 2
2.00mm EN 1.4404 (X2CrNiMo17-12-2) | 1.5 | 5 | 0.14 | 0.65 | 2
3.00mm EN 1.4404 (X2CrNiMo17-12-2) | 1 | 1 | 0.353 | 0.65 | 3
3.00mm EN 1.4404 (X2CrNiMo17-12-2) | 4 | 1 | 0.354 | 0.65 | 3
5.00mm EN 1.4404 (X2CrNiMo17-12-2) | 1 | 1 | 0.355 | 0.65 | 5
8.00mm EN 1.4404 (X2CrNiMo17-12-2) | 1 | 1 | 0.358 | 0.65 | 8
10.0mm EN 1.4404 (X2CrNiMo17-12-2) | 1 | 1 | 0.35 | 0.65 | 10
2.00mm EN 1.4438 | 1.5 | 1 | 0.42 | 0.65 | 2
2.00mm EN 1.4438 | 1.5 | 2 | 0.35 | 0.65 | 2
2.00mm EN 1.4438 | 1.5 | 3 | 0.28 | 0.65 | 2
2.00mm EN 1.4438 | 1.5 | 4 | 0.21 | 0.65 | 2
2.00mm EN 1.4438 | 1.5 | 5 | 0.14 | 0.65 | 2
2.00mm EN AW 5754 | 1 | 1 | 0.74 | 0.65 | 2
2.00mm EN AW 5754 | 1.5 | 1 | 0.75 | 0.65 | 2
2.00mm EN AW 5754 | 1 | 2 | 0.615 | 0.65 | 2
2.00mm EN AW 5754 | 1 | 3 | 0.49 | 0.65 | 2
2.00mm EN AW 5754 | 1 | 4 | 0.365 | 0.65 | 2
2.00mm EN AW 5754 | 1 | 5 | 0.24 | 0.65 | 2
3.00mm EN AW 5754 | 1 | 1 | 0.253 | 0.65 | 3
5.00mm EN AW 5754 | 1 | 1 | 0.255 | 0.65 | 5
8.00mm EN AW 5754 | 1 | 1 | 0.258 | 0.65 | 8
10.0mm EN AW 5754 | 1 | 1 | 0.25 | 0.65 | 10