## Model Data
Model Data | inches | 25.4
Control Name | Input Value | Calculated Value (mm) | Derived Value |  |  | Unit | Value | LightType | Value | QtyCollar | Value | EncType | Value | Marvel | Value | ABDType | Value | Material GA | Value | Ansultype | Value | Marvel Probe On which Collar | Value | AccessABDLocation | Value | ThermStat Y/N | Value
Overall Size and option | [5 empty] | inches | 25.4 | without Light | 0 | 1 Collar | 1 | No Flange | 0 | No Marvel | 0 | No ABD MBD | 0 | 16 GA | 1.51 | Ansul On Left | 1 | Marvel Probe On Left Collar | 1 | Left ABD Access Panel | 1 | There is ThermStat | 1
HL | 96 | 2438.4 |  |  |  | mm | 1 | with Led Lights | 5 | 2 Collars | 2 | Top Flange Only | 1 | Marvel Box On Hood Top | 1 | ABD 8 with Collar | 1 | 18 GA | 1.22 | Ansul On Left, Detect Both | 2 | Marvel Probe On Middle Collar | 3 | Right ABD Access Panel | 2 | No ThermStat | 0
HW | 90 | 2286 | [5 empty] | with HCL Lights | 7 | 3 Collars | 3 | Top and Bottom flanges | 2 |  |  | ABD 6 Only | 2 | 20 GA | 0.9 | Ansul On Right | 3 | Marvel Probe On Right Collar | 2
HT | 15 | 381 | Fixed |  |  |  |  | with ILG Lights | 1 |  |  | Bottom Flange Only | 3 |  |  | ABD 6 with Access Panel | 3 |  |  | Ansul On Right, Detect Both | 4
WidthFront | 6 | 152.4 | [9 empty] | Marine Type | 4 |  |  | ABD 6 with Collar | 4 |  |  | No Ansul | 0
WidthPods | 30.4039 | 772.26 | Fixed | [12 empty] | ABD 6 with Collar and Access | 5
WidthMiddle | 17.1921 | 436.68 | [13 empty] | MBD6 Only | 6
WidthBack | 6 | 152.4 | 6 | [12 empty] | MBD6 with Collar | 7
Marvel | No Marvel | 0
ThermStat | There is ThermStat | 1
QtyCollar | 2 Collars | 2
CollarFlangePosition | Top Flange Only | 1
ABDType | No ABD MBD | 0
Left ABD Access Side | Right ABD Access Panel | 2
Middle ABD Access Side | Left ABD Access Panel | 1
Right ABD Access Side | Right ABD Access Panel | 2
Marvel Probe On which Collar | Marvel Probe On Middle Collar | 3
CollarLG | 10 | 254
CollarWidth | 8 | 203.2
CollarHT | 4 | 101.6
Collar1ToLeft | 24 | 609.6 | 24
Collars Dist | 48 | 1219.2 | 48
LightType | with HCL Lights | 7
LightQty | 3 | 3 | 3
LightToFront | 45 | 1143 | 45
LigthToLeft | 16 | 406.4 | 16
Lights Dist | 32 | 812.8 | 32
Ansultype | Ansul On Left | 1
AnsulDropQty | 1 | 1
AnsulToFront | 38 | 965.2 |  | 36.4039 | 45
A1 | 6 | 152.4
A2 | 6 | 152.4
A3 | 6 | 152.4
A4 | 6 | 152.4
A5 | 6 | 152.4
A6 | 6 | 152.4
A7 | 6 | 152.4
A8 | 6 | 152.4
A9 | 6 | 152.4
A10 | 6 | 152.4
A11 | 6 | 152.4
KsaWidth | 497 | 497
KsaHT | 13 | 13
KsaOVERLAP | 0.375 | 9.525
KSAHalfwidthOccupied | 286 | 286
Material GA | 18 GA | 1.22
Note on A6: [Threaded comment] Your version of Excel allows you to read this threaded comment; however, any edits to it will get removed if the file is opened in a newer version of Excel. Learn more: https://go.microsoft.com/fwlink/?linkid=870924 Comment: 15 is Minimun height for UL list. Halton Marine might be 250mm
Note on A27: [Threaded comment] Your version of Excel allows you to read this threaded comment; however, any edits to it will get removed if the file is opened in a newer version of Excel. Learn more: https://go.microsoft.com/fwlink/?linkid=870924 Comment: The default number is in the middle of light panel. If you want to move the light, please +- a number here, it will move the light off the center.

## ToSolidworks
ToSolidworks
Command | SolidWorks Object | Value | Status | ConfigurationName | Comment
Start | MainAssembly | TRUE | OK
AttributeCustom | Note1 | VC2V Hood Size: 96X90X15X6 | OK
AttributeCustom | Note2 | 2 Collars : L10 W8 H4 with HCL Lights Qty=3 | OK
AttributeCustom | Note3 | No Marvel, There is ThermStat Ansul On Left, Drops Qty=1 | OK
AttributeCustom | notes | VC2V Hood Size: 96X90X15X6 Crate Size: L100 W102 H27 2 Collars : L10 W8 H4 with HCL Lights Qty=3 No Marvel, There is ThermStat Ansul On Left, Drops Qty=1 | OK
AttributeConfig | CodeModel | special | OK | Default | 96906621084730111
Stop |  |  | OK
Void |  |  | -
Start | VC2V-Skeleton-1@VC2V00 | TRUE | OK
Equation | 0 | "CollarQty"=2 'Qty Collars | OK
Equation | 1 | "CollarFlangePosition"=1 '0 is no flanges, 1 top flange only, 2 topandbottom flangle, 3 bottom flange only,4 Marine Damper Flange | OK
Equation | 2 | "LightType"=7 'IncandescentLight 1; FL48 2; FL36 3;Ril 4;Led 5;HCL USA 7 | OK
Equation | 3 | "QLight"=3 'Qty Lights | OK
Equation | 4 | "Marvel"=0 '0 no marvel, 1 Marvel Box top | OK
Equation | 5 | "MarvelCollarLocation"=2 '0 is no, 1 is Left, 2 is right,3 Mid | OK
Equation | 6 | "ThermStat"=1 '0 no , 1 yes | OK
Equation | 7 | "ABDType"=0 '0 no ABD, 1 is ABD8 with Collar, 2 ABD6 only, 3 ABD6 with Access Panel, 4 is ABD6 with Collar,5 is ABD6 collar access,6 is MBD only, 7 MBD with Collar | OK
Equation | 8 | "AccessABDLocationLT"=2 '1 is Left, 2 is right | OK
Equation | 9 | "AccessABDLocationMid"=1 '1 is Left, 2 is right | OK
Equation | 10 | "AccessABDLocationRT"=2 '1 is Left, 2 is right | OK
Equation | 11 | "Ansultype"=1 '0 is no ansul,1 Left, 2 Left Both, 3 Right , 4 Right Both | OK
Equation | 12 | "AnsulDropQty"=1 'Ansul Drop Qty | OK
Equation | 13 | "KSAtype"=13 '13 ksa, 16 Ksa | OK
Dimension | HL@Sketch1 | 2.4384 | OK
Dimension | HW@Sketch1 | 2.286 | OK
Dimension | HH@PlaneBot | 0.381 | OK
Dimension | WidthFront@Sketch1 | 0.1524 | OK
Dimension | WidthBack@Sketch1 | 0.1524 | OK
Dimension | LC@SketchCollar | 0.254 | OK
Dimension | WC@SketchCollar | 0.2032 | OK
Dimension | HT@Surface-ExtrudeCollars | 0.1016 | OK
Dimension | DistC1ToLeft@SketchCollar | 0.6096 | OK
Dimension | Dist@SketchCollar | 1.2192 | OK
Dimension | LightToFront@Sketch1 | 1.143 | OK
Dimension | Ligth1ToLeft@Sketch1 | 0.4064 | OK
Dimension | DistLights@Sketch1 | 0.8128 | OK
Stop |  |  | OK
Void |  |  | - |  | 1 collar:LT; 2 or 3 Collars: LT
Start | CollarsAssem-1@VC2V00/5003400-1@CollarsAssem | TRUE | OK
ComponentProp | ActiveConfiguration | Default | OK
Stop |  |  | OK
Void |  |  | - |  | 2 collar: RT; 3 Collars:Middle
Start | CollarsAssem-1@VC2V00/5003400-2@CollarsAssem | TRUE | OK
ComponentProp | ActiveConfiguration | Default | OK
Stop |  |  | OK
Void |  |  | - |  | 3 Collars: RT
Start | CollarsAssem-1@VC2V00/5003400-3@CollarsAssem | FALSE | -
ComponentProp | ActiveConfiguration | Default | -
Stop |  |  | -
Void |  |  | - |  | Collar part code
Start | CollarsAssem-1@VC2V00/5003400-1@CollarsAssem/50034XX-2@5003400 | TRUE | OK
AttributeConfig | CodeModel | 1084A | OK | Default | 1084A
AttributeConfig | CodeModel | 1084A | OK | 50034XA | 1084A
Stop |  |  | OK
Void |  |  | -
Start | VC2V18-2@VC2V00 | TRUE | OK
Dimension | DistV@Sketch1AnsulDrop01 | 0.9652 | OK
Dimension | Dist1@Sketch1AnsulDrop01 | 0.1524 | OK
Dimension | Dist2@Sketch1AnsulDrop01 | 0.1524 | OK
Dimension | Dist3@Sketch1AnsulDrop01 | 0.1524 | OK
Dimension | Dist4@Sketch1AnsulDrop01 | 0.1524 | OK
Dimension | Dist5@Sketch1AnsulDrop01 | 0.1524 | OK
Dimension | Dist6@Sketch1AnsulDrop01 | 0.1524 | OK
Dimension | Dist7@Sketch1AnsulDrop01 | 0.1524 | OK
Dimension | Dist8@Sketch1AnsulDrop01 | 0.1524 | OK
Dimension | Dist9@Sketch1AnsulDrop01 | 0.1524 | OK
Dimension | Dist10@Sketch1AnsulDrop01 | 0.1524 | OK
Dimension | Dist11@Sketch1AnsulDrop01 | 0.1524 | OK
AttributeConfig | CodeModel | 96437173386 | OK | Default | 96437173386
Stop |  |  | OK
Void |  |  | -
Start | VC2V01-1@VC2V00 | TRUE | OK
SuppressFeature | Cut-LTABDAccessPanel1LT | TRUE | OK | Default
SuppressFeature | Cut-LTABDAccessPanel1RT | TRUE | OK | Default
SuppressFeature | Cut-3Mid2RTABDAccessPanel1LT | TRUE | OK | Default
SuppressFeature | Cut-3Mid2RTABDAccessPanel1RT | TRUE | OK | Default
SuppressFeature | Cut-2RTABDAccessPanel1LT | TRUE | OK | Default
SuppressFeature | Cut-2RTABDAccessPanel1RT | TRUE | OK | Default
SuppressFeature | Cut-AnsulDetectiveRT | TRUE | OK | Default
SuppressFeature | Cut-AnsulDetectiveLT | FALSE | OK | Default
AttributeConfig | CodeModel | 96210824481 | OK | Default | 96210824481
Stop |  |  | OK
Void |  |  | -
Start | VC2V01-2@VC2V00 | TRUE | OK
SuppressFeature | Cut-LTABDAccessPanel1LT | TRUE | OK | VC2V01A
SuppressFeature | Cut-LTABDAccessPanel1RT | TRUE | OK | VC2V01A
SuppressFeature | Cut-3Mid2RTABDAccessPanel1LT | TRUE | OK | VC2V01A
SuppressFeature | Cut-3Mid2RTABDAccessPanel1RT | TRUE | OK | VC2V01A
SuppressFeature | Cut-2RTABDAccessPanel1LT | TRUE | OK | VC2V01A
SuppressFeature | Cut-2RTABDAccessPanel1RT | TRUE | OK | VC2V01A
SuppressFeature | Cut-AnsulDetectiveRT | FALSE | OK | VC2V01A
SuppressFeature | Cut-AnsulDetectiveLT | FALSE | OK | VC2V01A
AttributeConfig | CodeModel | 96210824481 | OK | VC2V01A | 96210824481
Stop |  |  | OK
Void |  |  | -

## ToSolidworksInstruction
Command | SolidWorks Object | Value | Status | ConfigurationName | Comment
Start | ComponentName | FALSE or TRUE | Ok / - |  | Begin to handle this component or ignore it
| "MainAssembly" |  |  | empty
Sub assy-1@MainAssy/Part-1@Sub assy
3DUF00XXX-1@3D0XX00XX/3DUF01XXX-1@3DUF00XXX
Part-1@Main assy
"3D0X01XXX-3@3D0XX00XX"
Dimension | DimensionName | New value. Unit is m or count number | Ok / - | empty or ConfigName | Changes a dimension in the opened component
empty means this component's current configuration
"Dist@LPatternHole-V"
"D1@Sketch1"
ChangeMateAlign | MateName | FALSE or TRUE | Ok / - | Yes or No | true=> (int)swMateAlign_e.swMateAlignALIGNED;false => (int)swMateAlign_e.swMateAlignANTI_ALIGNED
whether to change
ExcludeFromBOMComp | ComponentName | FALSE or TRUE | Ok / - | empty or ConfigName
empty means this assembly's current configuration
| 2B0R25XXX-2@2B0R00LRX |  |  | Normally should be empty
AttributeCustom | PropertyName | New value | Ok / - |  | Changes the custom property of this component to "New value".
empty
| "Material" | "SW-Material"
AttributeConfig | PropertyName | New value | Ok / - | empty or ConfigName | Changes the Configuration specific property of this component’s configuration to "New value".
empty means this component's current configuration
| "CodeModel" | "special"
Equation | EquationSequenceNumber | New value | Ok / -
empty or ConfigName
| 1 | "PartCode"=3 ' Comment |  | empty meas for all configurations
"D1@Sketch1"=2 ' Comment
SuppressFeature | FeatureName "LPatternBtMullionPos" when open a part | FALSE or TRUE | Ok / - | empty or ConfigName | Changes the suppress status of specific feature of this component to "New value"..True suppress, false unsuppress. To suppress features inside a part. Want to suppress fearture for a specific config, bettter use active configuration command for the component first
| Cut-Extrude1@CvDrPl00-1@EleRiserCoverPlates/CvDrPl02-1@CvDrPl00, When open a sub assembly(EleRiserCoverPlates), and the feature is in a part(CvDrPl02-1) of a sub assemlby(CvDrPl00-1). |  |  | empty means this component's current configuration
Cut-LT@CvEbPl-2@EleRiserCoverPlates When open a sub assembly(EleRiserCoverPlates), and the feature(Cut-LT) is in a part(CvEbPl-2) of this subassembly
SuppressComp | ComponentName | FALSE or TRUE | Ok / - |  | Changes the suppress status of specific component inside this component to "New value".True suppress, false unsuppress. To suppress components inside an assembly.
| 2B0R00LRX-1@2B0R00XXX/2B0R01NFX-1@2B0R00LRX |  |  | empty
2B0R25XXX-2@2B0R00LRX
Mate Name ( for example: Coincident22 )
FOLDER ANME ( for example: BAFFLES)
ChangeConfigOfSpecificComp | ComponentName | new configuration name | Ok / - | empty or | Changes the configuration of specific component inside this component to new configuration name.True to exclude the comp from the BOM, false to inclded, and Enpty means keep the same as the old setting.
FALSE or TRUE
2B0R25XXX-2@2B0R00LRX
ComponentProp | ActiveConfiguration | 3D0XX00XE or Default | Ok / - |  | Changes the active configuration for this component to new value. When you want to change property of a component for a specific config, better use this command first.
empty
ComponentProp | MaterialName | New value | Ok / - |  | Changes the Material of this component to "New value".
empty
"5.00mm EN AW 5754"
ComponentProp | KFactor | New value | Ok / - |  | Changes the Material of this component to "New value".
empty
0.27
ComponentProp | InsideBendRadius | New value | Ok / - |  | Changes the inside bend radius of this component to "New value". Unit is mm
empty
1
ComponentProp | HemKFactor | New value | Ok / - | empty | Changes the Hem K Factor of this component to "New value".
0.65
ComponentProp | Thickness | New value | Ok / - |  | Changes the thickness of this sheetmetal component to "New value". Unit is mm
empty
3
ComponentProp | QtyofBends | New value | Ok / - |  | Changes the QtyofBends of this sheetmetal component to "New value".
empty
3
ComponentProp | Suppress | FALSE or TRUE | Ok / - | empty | Changes the suppress status of this component to "New value".
ComponentProp | ExcludeFromBOM | FALSE or TRUE | Ok / - | empty | True to exclude the configuration from the BOM, false to not
Void |  |  |  |  | No action, it can regards as comments line. This command make sure the software to check next line.
Stop |  |  | Ok / - |  | Stop to handle this component, and clean memory. Then check next line. Next line should be void or start or blank.
<--When a cell in column "A" is blank, the software will stop to check the command.

## Sheet1
0 | LocType | 1 | 1 | 0 | Hood Location, 0 sa, 1 LT, 2,Mid, 3 Rt
1 | HL | 126 | 126 | 0 | Hood Length
2 | HW | 37 | 37 | 0 | Hood Width
3 | HF | 9 | 9 | 0 | Hood Front Height
4 | HB | 38 | 38 | 0 | Hood Back Height
5 | WBackAir | 3 | 3 | 0 | Hood Back Air Space Width
6 | EncType | 0 | 0 | 0 | 0 L/F/R, 1 L/F, 2 F, 3 R/F
7 | HEncPanel | 51 | 51 | 0 | Enclosure Panel Height
8 | DistEncToHF | 11 | 11 | 0 | Enclosure Panel To Hood Front
9 | QtyCollar | 1 | 1 | 0 | Collar Qty, 0,1,2,3
10 | LCollar | 11 | 11 | 0 | Collar Length
11 | WCollar | 8 | 8 | 0 | Collar Width
12 | HCollar | 3 | 3 | 0 | Collar Height
13 | DistCollarToBkair | 2 | 2 | 0 | Collar To Back
14 | LightType | 1 | 1 | 0 | Light type, 0 is no, 1 is Led
15 | CJFanSide | 2 | 2 | 0 | 1 is cj fan on left, 2 is cj fan on right
16 | JetFanType | 6 | 6 | 0 | fan type, 4 is K4 fan, 6 is K6 fan
17 | Ansultype | 1 | 1 | 0 | 1 ansul Lt ,2 ansul Lt and Detect Both, 3 ansul Rt, 4 Ansul Rt and Detect Both
18 | AnsulMidQty | 7 | 7 | 0
19 | AnsulFrontQty | 2 | 2 | 0
20 | FireCab | 1 | 1 | 0 | Fire Cab ,0 is no, 1 is Yes
21 | LabelQty | 7 | 7 | 0
22 | LeftSideEndType | 2 | 2 | 0 | 1 is cj, 2 is Notch, 3 is slope
23 | RightSideEndType | 1 | 1 | 0 | 1 is CJ, 2 is Full
24 | KSAwidthOccupied | 497 | 497 | 0
25 | KSAtype | 13 | 13 | 0 | Ksa Type, 13 or 16
26 | SideAirLT | 0 | 0 | 0 | Side air space Lt, 0 is no, 1 is wall
27 | SideAirRT | 0 | 0 | 0 | Side air space Rt, 0 is no, 1 is wall